## Stückliste
C64 WiFi-Modem for User Port Rev. 2
Bill of Material Rev. 2.0
Pos. | Qty | Value | Footprint | Ref.-No. | Comment
1 | 1 | 120-2-01-01 | 2 Layer | PCB Rev. 1 | 2 layer, Cu 35µ, HASL, 54.0 x 53.3, 1.6mm FR4
2 | 6 | 3mm/gn | 3mm LED | LD1, LD2, LD3, LD4, LD5, LD6 | Standard 3mm green LEDs
3 | 3 | 100n | 0805 | C1, C2, C3 | ceramic cap, 0805, 25V or better
4 | 13 | 10k | 0805 | R1, R2, R3, R4, R5, R6, R7, R8, R9, R10, R16, R17, R19 | chip resistor, 0805, 5% or better
5 | 6 | 330R | 0805 | R11, R12, R13, R14, R15, R18 | chip resistor, 0805, 5% or better
6 | 1 | 74HC14D | SO-14 | IC1 | ST micro, NXP, TI etc. e.g. Reichelt SMD HC 14
7 | 3 | BC846B | SOT23 | Q6, Q7, Q8 | SMD NPN transistor, e.g. Reichelt BC 846B NXP
8 | 5 | BSS138 | SOT23 | Q1, Q2, Q3, Q4, Q5 | SMD MOSFET, e.g. Reichelt BSS 138 SMD
9 | 1 | 2x12, 3.96mm pitch | USERPORT | J1 | edge connector for C64 user port, ebay or online shops
10 | 2 | LL4148 | SOD80C | D1, D2 | diode SMD, e.g. Reichelt LL4148
11 | 1 | NodeMCU V3 | NODEMCUV3 | M1 | e.g. WeMOS NodeMCU v3. ebay or online shops or Reichelt DEBO JT ESP8266, either the origial narror footprint or the 31.1mm wide footprint of other vendors.
12 | 2 | socket strip 15p. 2.54mm pitch |  | (M1) | e.g. MPE Garry 115-1-015, Reichelt MPE 115-1-015
13 | 1 | 8p, 2.54mm pin header |  | J2 | not populated
14 | 1 | BAT54 | SOT23 | D3 | schottky diode
15 | 1 | JTP-1130 | 6mm tact switch | SW1 | Namea Electronics. Or standard 6x6mm tact switch
Rev. 0 -> Rev. 1
Pos. | 1 | Board Revision
Pos. | 2 | changed to 3mm led
Pos. | 13 | new
Pos. | 14 | new
Pos. | 15 | new
Rev. 1 -> 2
Pos. | 1 | Board Revision